## ELO301
Comment | Description | Designator | Footprint | LibRef | Quantity
22µF | Ceramic Capacitor, Multilayer, Ceramic, 10V, 20% +Tol, 20% -Tol, X5R, +-15% TC, 22uF, Surface Mount, 0603 inch | C1 | CL10A226MP8NUNE | CAP - GENERIC | 1
10µF | Ceramic Capacitor, Multilayer, Ceramic, 10V, 10% +Tol, 10% -Tol, X5R, +-15% TC, 10uF, Surface Mount, 0603 inch | C2 | CL10A106KP8NNNC | CAP - GENERIC | 1
SS34 | Rectifier Diode, Schottky, 1 Phase, 1 Element, 3A, 40V V(RRM), Silicon, DO-214AB | D1, D2 | DO-214AB | DIODE SCHOTTKY | 2
PJ-025 | 4.0 x 7.0 mm, 3.0 A, Horizontal, Through Hole, Kinked Pins, Dc Power Jack Connector | J1, J2 | FP-PJ-025-MFG | PJ-025 | 2
CONMHF1-SMD-T | Conn Umc Jack Str SMD | J3 | TE_CONMHF1-SMD-T | CONMHF1-SMD-T | 1
1965-ESP32-S3-DEVKITC1-N8R8-ND | Espressif ESP32-S3-DevKitC-1-N8R8 PCB Board Wi-Fi BT USB Type-C DevKit | U1 | ESP32-S3-DevKitC-1 | 1965-ESP32-S3-DEVKITC1-N8R8-ND | 1
AMS1117-3.3 | 1A 60dB@(120Hz) Fixed 3.3V Positive 18V SOT-223 Linear Voltage Regulators (LDO) ROHS | U2 | SOT-233-3L | AMS1117-3.3 | 1
LR30-433M22S |  | U3 | DX-LR20-433M22S | LR30-433M22S | 1